## All Parts
No | Part | Role | Material | Weight | High Priority for Replacement
1 | Base Frame Assy | Hold seatbase foam in place Hold seat on slide rails | Mild steel | 5.782
2 | Back Frame Assy | Hold backrest foam in place | Mild steel | 4.236
3 | Slider Assy | Allow seat to slide and adjust | Mild steel | 3.75
4 | Backrest Foam | Give comfort to the driver | PU foam | 1.35
5 | Seatbase Foam | Give comfort to the driver | PU foam | 1.36
6 | Handrest Foam | Allow driver to place arm | PU foam | 0.526 | See for instance sheet Replacements 2
7 | Handrest cover | Prevent foam from contamination | polyester | 0.044
8 | Seatbase cover | Prevent foam from contamination | polyester | 0.28
9 | Backrest cover | Prevent foam from contamination | polyester | 0.458
10 | Headrest Foam | Give comfort to the driver | PU foam | 0.212

## Replacements 1
Handrest Foam |  | Current Matrerial: PU Foam |  |  | Proposed Material: Layered hard and Soft PU Foam
Criterion | Weighting Factor (W) | Rating (R) (1-10) | Functionality R x W | Comparing Factor | Rating (R) (1-10) | Functionality R x W | Comparing Factor
Effective Density(kg/m3) | 10 | 6 | 60 | 20 | 8 | 80 | 16 | 0.526
Effective Raw Materials Cost(Rs/ft3) | 9 | 8 | 72 | 40 | 7 | 63 | 56 | 0.416
Manufacturing Cost | 5 | 8 | 40 | NA | 7 | 35 | NA | 0.11
Ease of Manufacturing | 5 | 8 | 40 | NA | 7.5 | 37.5 | NA
Performance (Quality) | 8 | 7.5 | 60 |  | 8.5 | 68
Functionality Sum |  |  | 272 |  |  | 283.5
References to cost is provided in Price Reference folder

## Replacements 2
Slider Assy |  | Current Matrerial: Mild Steel |  |  | Proposed Material: SiC reinforced alumnia matrix composite(4 wt%) |  |  | Alt Material Material: Al6061
Criterion | Weighting Factor (W) | Rating (R) (1-10) | Functionality R x W | Comparing Factor | Rating (R) (1-10) | Functionality R x W | Comparing Factor | Rating (R) (1-10) | Functionality R x W | Comparing Factor
Density(kg/m3) | 10 | 3.5 | 35 | 7800 | 8.5 | 85 | 2720 | 9 | 90 | 2700
Avg Raw Materials Cost(Rs/kg) | 9 | 8.5 | 76.5 | 50 | 5.5 | 49.5 | 210 | 4 | 36 | 320
Manufacturing Cost | 5 | 8 | 40 | NA | 5.5 | 27.5 | NA | 5.5 | 27.5 | NA
Ease of Manufacturing | 5 | 8 | 40 | NA | 7.5 | 37.5 | NA | 8.5 | 42.5 | NA
Performance (Quality) | 8 | 8 | 64 |  | 9 | 72 |  | 9 | 72
Functionality Sum |  |  | 255.5 |  |  | 271.5 |  |  | 268
References to cost is provided in Price Reference folder